## Sheet1
Parameter | Units | Values | Additional Ref
River Surveyed
Latitude
Longitude
Channel Width
Channel Depth
Channel Cross Sectional Area
Distance from Tracer Injection
Flow Rate
Flow Velocity
Type of Tracer
Tracer Recovery %
Concentration of Tracer Injection
Mass of Tracer Injection
Background Tracer Concentration
River Order
Bed Slope
Bed Material
Thickness of Bed Material
Manning's n
Source Location Flow Rate
Source Location Velocity
Shear Velocity
Vegetation Notes
Temperature
Total Dissolved Solids
pH
Concentration Level of Detection
BVP or IUP?
Duration of Tracer Injection
Tracer Mixing Notes @ Injection Site
Monitoring Method
Plateau?
1st Normalized Moment | hrs
2nd Normalized Shifted Moment | hrs^2
CSK= 3rd Shifted Moment/SD^3 | hrs^3
Kurtosis
Primary Reference
Additional Notes
Calculated Hydraulic Diameter |  |  | Crowe et al., 2009, Engineering Fluid Mechanics, Wiley, pg. 512
Calculated Reynold's #
Longitudinal Dispersion Coefficient (Seo and Cheong (1998) Eq) | m^2/hr
Peclet number
Transverse Mixing Coefficient | m^2/hr
Mixing Length (Wang et al Eq 30) | m
ML-Dis from Injection Point (Wang et al Eq 30) | m
Mixing Length (Rutherford Eq (beta = 1)) | m
ML-Dis from Injection Point (Rutherford Eq (beta =1)) | m
Longitudinal Dispersion Coefficient (Wang et al., (2012) Eq 27) | m^2/hr
Peclet Number (with Dis Coe from Wang et al., (2012) Eq 27)
Hyporheic Zone Cross Sectional Area
Mass Exchange Coefficient
Power Law CSK p
Power Law CSK R2
m3
A1
A2 | hr
A3 | hr^2
t_peak | hr
t_max
t_T (truncation)
V_peak | m/hr
A2 (High Pe) | hr
A3 (High Pe) | hr^2
Aspect ratio (Width/Depth)
m1(0) | hr
m2(0) | hr^2
m3(0) | hr^3
x(0) | mi
t_peak (0) | hr
V_peak (Routing Moments) | m/hr
A1 (Routing Moments)
A2 (Routing Moments for High Pe) | hr
A3 (Routing Moments for High Pe) | hr^2
time since injection | observed concentration | conservative concentration | discharge adjusted concentration
hours | ppb | ppb | ppb
Note on C2: L R: Units for given measurement. Notation does not include periods or spaces, but may include * or / characters, indicating multiplication or division respectively. Powers are indicated using a carat (^) symbol. Some values, particularly descriptive ones, will not have units.
Note on D2: L R: Pure numerical data values only. Trailing zeroes not retained.
Note on E2: L R: Reference from data's most accessible location. Many of the reports cited in this database failed to include actual data; when in doubt refer to the primary reference.
Note on B6: L R: Width of channel measured at survey site.
Note on B7: L R: Average depth of channel measured at survey site.
Note on B9: L R: Determines whether initial injection is an IVP (instantaneous tracer injection) or a BVP (non-instantaneous tracer injection). IVPs are denoted by a 0 in the value field; BVPs are denoted by a 1
Note on B10: L R: Volumetric flow of water travelling through survey site.
Note on B11: L R: Velocity of water travelling through survey site
Note on B12: L R: Type of chemical tracer used in the injection.
Note on B13: L R: Distance from sampling site to original tracer injection site.
Note on B14: L R:
Note on B16: L R: Initial proportion of tracer to water before injection.
Note on B18: L R: Bed slope measurement taken at survey site.
Note on B19: L R: Primary composition of the stream bed- sand, gravel, concrete, etc.
Note on B20: L R: Depth of bed material until composition change (to soil, bedrock, etc.)
Note on B21: L R: Approximate Manning's n coefficient determined for survey site.
Note on B25: L R: Amount of vegetation present in streambed at sampling site.
Note on B26: L R: Temperature of water recorded at sampling site.
Note on B27: L R: Total dissolved solid concentratios at survey site.
Note on B28: L R: pH of water measured at survey site.
Note on B29: L R:
Note on B31: L R: Resolution of instrumentation used to determine tracer concentration.
Note on B35: L R: Methodology and specific instrumentation used to measure the concentration at the sampling site. Largely qualitative.
Note on B37: L R: Vestige of injection pulse, where concentration plateaus at or near injection concentration value.
Note on B42: L R: Referring to the report for which tracer data was originally gathered. Some data sets may have been reported as "unlisted", in which case the next closest source to the original was used.
Note on B56: L R: Any other pertinent information regarding a particular sampling.
Note on B76: L R: Calculated in-sheet hydraulic diameter for a rectangular channel of stream's width and average depth at sample site; as this fails to take into account irregularities in shape this is highly approximate. If any requisite values to perform this calculation are missing, this value defaults to an empty cell. Hydraulic diameter (4*hydraulic radius) is used as the characteristic length (textbook). Equation: 4*((channel width*average channel depth)/(channel width+2*channel depth))
Note on B77: L R: Does not account for differences in temperature; uses standard values of 1000 kg/m^3 for density and 1.002 N*s/m^2 for dynamic viscosity. If any requisite values to perform this calculation are missing, this value defaults to an empty cell. Equation: =(streamflow velocity*(4*hydraulic diameter))/(kinematic viscosity) kinematic viscosity in this case is arbitrarily defined as 1.052*10^-5 ft^2/s. I'll find a source for it.... some other time.